## Sheet1
banzaimusic.com |  |  | 2x6L6 build below. Quantities in yellow cells need to be addressed for a typical 4x6L6
Qty | UOM | Item | Description | Price Ea. (May change) | Extended Price (May change) | Notes
1 | EA | SKU 35885 | Tip Jack TJ-BLK | 2.33 | 2.33
2 | EA | SKU 23429 | Fuse Holder T0347RA | 3.75 | 7.5 | Tim (and looks like Erwin) used the cable hole for a standard fuse holder for secondary fuse
10 | EA | SKU 16405 | Fuse - Slow-Blow, 250V, 3AG, 0.25" x 1.25", Amperage: 1 Amps | 0.3 | 3 | Quantity can be adjusted…
10 | EA | SKU 16411 | Fuse - Slow-Blow, 250V, 3AG, 0.25" x 1.25", Amperage: 4 Amps | 0.3 | 3 | Quantity can be adjusted…
2 | EA | SKU 30830 | Potentiometer - Alpha 24mm US-100k lin | 2.75 | 5.5
3 | EA | SKU 30836 | Potentiometer - Alpha 24mm US-250k log | 2.75 | 8.25
2 | EA | SKU 30838 | Potentiometer - Alpha 24mm US-1M log | 2.75 | 5.5
1 | EA | SKU 51184 | Mounting plate 35mm, metal for Can Capacitor | 2.92 | 2.92
1 | EA | S-H273 | RCA 3-ft Cable for reverb tanks | 3.57 | 3.57
1 | EA | SKU 17805 | Capacitor - 500V, Silver Mica, ± 5%, Capacitance: 100 pF | 0.4 | 0.4 | Can be used on FET
7 | EA | SKU 35862 | Capacitors - Orange Drop, 600V, Polyester, Capacitance: .01 uF | 1.48 | 10.36
3 | EA | SKU 35856 | Capacitors - Orange Drop, 600V, Polyester, Capacitance: .0012 uF | 1.48 | 4.44
5 | EA | SKU 35863 | Capacitors - Orange Drop, 600V, Polyester, Capacitance: .02 uF | 1.24 | 6.2 | 2 extra to try the extended bass option
6 | EA | SKU 35868 | Capacitors - Orange Drop, 600V, Polyester, Capacitance: .1 uF | 1.95 | 11.7
2 | EA | SKU 35866 | Capacitors - Orange Drop, 600V, Polyester, Capacitance: .05 uF | 1.89 | 3.78
1 | EA | SKU 35860 | Capacitors - Orange Drop, 600V, Polyester, Capacitance: .005 uF | 1.17 | 1.17
1 | EA | SKU 17696 | Capacitor - 600V, 715P Series, Polypropylene: .22 uF | 4.08 | 4.08 | Original was polyester type but not in production anymore (check eBay). Not a critical tone component so this is an ok alterative.
2 | EA | SKU 17849 | Capacitor - F&T, 350V, 100uF, Axial Lead Electrolytic | 4.63 | 9.26
2 | EA | SKU 17847 | Capacitor - F&T, 500V, Type A, Axial Lead, Capacitance: 47 uF | 3.93 | 7.86
3 | EA | SKU 17846 | Capacitor - F&T, 500V, Type A, Axial Lead, Capacitance: 22 uF | 3.14 | 9.42
1 | EA | SKU 45717 | Reverb Tank - MOD, 4AB3C1B | 26.41 | 26.41 | Not actually used by Tim (had similar one)
6 | EA | SKU 18440 | Socket - Belton, Micalex, 8 pin octal, MIP | 2.32 | 13.92 | Buying extras to have handy (4 needed for 4x6L6)
1 | EA | SKU 16262 | Switch - Carling, Toggle, SPST, On-Off, Side Solder Lugs | 5 | 5 | Note: In Europe we don't use these for power, so only one
1 | EA | SKU 51743 | Power switch - GNA Power Switch 2x-On/Off Black Toggle | 11.84 | 11.84 | Not actually used by Tim (had similar one)
3 | EA | SKU 23274 | 1/4" Jack - Switchcraft, Mono, Open Circuit | 2.86 | 8.58
2 | EA | SKU 17589 | Jack - Switchcraft, 1/4", Mono 2-Conductor, shunt tip, Bushing Length: Long (0.375") | 2.25 | 4.5
2 | EA | SKU 35884 | Tip Jack TJ-RED | 2.33 | 4.66
2 | EA | SKU 20232 | RCA Jack - Switchcraft, Rear panel-mount, natural-insulator | 2.51 | 5.02 | Not actually used by Tim (had similar one)
1 | EA | SKU 23241 | Capacitor - CE Mfg., 475V, 20/20/20/20uF, Electrolytic | 49.9 | 49.9
10 | EA | SKU 51860 | Terminal solder lockwasher | 0.48 | 4.8 | Guess, useful to have anyway
50 | EA | SKU 26265 | Lockwasher M3 | 0.13 | 6.5 | Guess, useful to have anyway
50 | EA | SKU 28889 | M3 10mm screw | 0.12 | 6 | Guess, useful to have anyway
20 | EA | SKU 23457 | Standoff - Brass Standoff 15mm M3 | 0.21 | 4.2 | Note sure best height
20 | EA | SKU 23456 | Standoff - Brass Standoff 12mm M3 | 0.21 | 4.2 | Note sure best height
20 | EA | SKU 23455 | Standoff - Brass Standoff 10mm M3 | 0.18 | 3.6 | Note sure best height
10 | EA | SKU 51859 | Teflon shielded white | 11 | 110 | Expensive, but excellent. Check length (useful to have)
10 | EA | SKU 25325 | 9 pin socket | 2.13 | 21.3 | Buying extras to have handy (7 needed)
10 | EA | SKU 17656 | 9 pin socket shield | 0.69 | 6.9 | Buying extras to have handy (7 needed)
4 | EA | SKU 34610 | 3 lug terminal strip | 0.95 | 3.8 | Buying extras to have handy (1 needed)
4 | EA | SKU 34613 | 5 lug terminal strip | 1.31 | 5.24 | Buying extras to have handy (1 needed)
2 | EA | SKU 51828 | Vacuum Tube - 5751, Tube Amp Doctor, Premium Selected | 20.11 | 40.22 | Reverb & V1 option
5 | EA | SKU 30339 | Vacuum Tube - 7025, Tube Amp Doctor, High Grade | 33.78 | 168.9
1 | EA | SKU 30295 | Vacuum Tube - 6L6WGC, Tube Amp Doctor, Single or Matched: Matched PAIR(!!!) | 49.29 | 49.29
5 | EA | SKU 25668 | 30mm covering cap | 0.37 | 1.85 | Cover 2 octals since this is only 2x6L6 (+ spares)
1 | EA | SKU 23281 | XLR connector footswitch | 14.91 | 14.91
1 | EA | SKU 19314 | Blue wire | 14.24 | 14.24 | Tim used this (other colours I had)
1 | EA | SKU 19317 | White wire | 14.24 | 14.24 | Tim used this (other colours I had)
5 | EA | SKU 54622 | Switchcraft Slider JZ-Red | 6.34 | 31.7
5 | EA | SKU 16896 | 150k 2W Metal Oxide resistor | 0.14 | 0.7 | Unavailable in Mouser (on mouser BOM, but missing in schematic?)
|  |  |  | Total Estimated | 752.66
tube-town.net |  |  | Info here provided by Erwin (Tim had 35W transformers so this was not used)
Qty | UOM | Item | Description | Price Ea. (May change) | Extended Price (May change) | Notes
1 | EA | ha290fex | Transformer - Hammond, for Fender Power 125P34A & 022756 Twin Reverb | 123.52 | 123.52
1 | EA | tt-dmb100-ot | Transformer - TT Output Dumble Style 100 Watt - 6L6/EL34 | 109.24 | 109.24
1 | EA | ha194b | Choke - Hammond 194B Choke Fender 125C1A / 022699 | 19.92 | 19.92
1 | EA | ha1750b | Transformer - Hammond, Output, replacement for Fender | 42.65 | 42.65 | 1750a may be suitable, and cheaper?
|  |  |  | Total Estimated | 295.33